## BOM_QDEV-ESP32-S2
ID	Name	Designator	Footprint	Quantity	Manufacturer Part	Manufacturer	Supplier	Supplier Part	Price	Ext Price
1	CAP, 47uF 10V Cer	C1,C7	C1206	2	LMK316BJ476ML-T	Taiyo Yuden	LCSC	C92821	$0.10	$0.20
2	CAP, 0.1uf 50V Cer	C2,C3,C4,C5,C6	C0603	5	CL10B104KO8NNNC	Samsung	LCSC	C66501	$0.01	$0.05
3	CAP, 1000pF 0603	C8		1	CC0603KRX7R9BB102	YAGEO	LCSC	C100040
4	LED-0603_Red	CHG	LED0603_RED	1	19-217/R6C-AL1M2VY/3T	EVERLIGHT(台湾亿光)	LCSC	C72044	$0.02	$0.02
5	DIODE, DSK34	D1,D2,D3	SOD-123FL_L3.0-W1.8-LS3.7-R-RD	3	DSK34	LGE	LCSC	C713645	$0.07	$0.21
6	FUSE, Poly 1A	F1	R0805	1	ASMD0805-100	Shenzhen JDT Fuse	LCSC	C135331	$0.08	$0.08
7	Pin HDR, 2x20, 1.27mm	J1	PIN HDR 2X20 1.27 BOT	1	New				$0.30	$0.30
8	IND-NR3015 2.2uH	L1	INDUCTOR_TAIYOYUDEN_NR3015	1		Taiyo Yuden	LCSC	C86423	$0.20	$0.20
9	LED-0603_Blue	OBD	LED0603_BLUE	1	19-217/BHC-ZL1M2RY/3T	EVERLIGHT(台湾亿光)	LCSC	C72041	$0.02	$0.02
10	LED-0603_Green	PWR	LED0603_GREEN	1	19-217/GHC-YR1S2/3T	EVERLIGHT(台湾亿光)	LCSC	C72043	$0.02	$0.02
11	TRANS, MMBT3904	Q1,Q2	SOT-23-3_L2.9-W1.3-P1.90-LS2.4-BR	2	MMBT3904	WPMtek(维攀微)	LCSC	C2688228	$0.01	$0.02
12	FET, AO3415 P-Ch	Q3	SOT-23-3_L2.9-W1.3-P1.90-LS2.4-BR	1	AO3415	MSKSEMI	LCSC	C2847034	$0.07	$0.07
13	RES, 2K	R1,R2,R9,R11,R14,R15	R0603	6	0603WAF2001T5E	UNI-ROYAL	LCSC	C22975	$0.01	$0.06
14	RES, 10K	R3	R0603	1	0603WAF1002T5E	UNI-ROYAL	LCSC	C25804	$0.01	$0.01
15	RES, 0 ohm	R4,R5	R0603	2	0603WAF0000T5E	UNI-ROYAL	LCSC	C21189	$0.01	$0.02
16	RES, 470	R6,R7,R10	R0603	3	0603WAF4700T5E	UNI-ROYAL	LCSC	C23179	$0.01	$0.03
17	RES, 220	R8	R0603	1	0603WAF2200T5E	UNI-ROYAL	LCSC	C22962	$0.01	$0.01
18	RES, 0.02 1%	R13	R0603	1	0603WAF200MT5E	UNI-ROYAL	LCSC	C422963	$0.01	$0.01
19	RES, 15K 1%	R16	R0603	1					$0.01	$0.01
20	SOCKET, SD Card	SD1	TF-SMD_THD2528-11SD-GF_JH	1	THD2528-11SD-GF	THD	LCSC	C283232	$0.18	$0.18
21	SWITCH, PB RESET	SW1	KEY-TOUCH-ABBY-5.2*2.8*H	1	SKRPACE010	AlpsAlpine	LCSC	C139797	$0.20	$0.20
22	SWITCH, Slide POWER	SW2	SMD SLIDE SWITCH PCG	1	MK-12C02-G020	G-SWITCH	LCSC	C963206	$0.08	$0.08
23	I.C. ESP32-S2-SOLO	U1	ESP32-S2-SOLO	1	ESP32-S2-SOLO 4MB	Espressif		ESP32-S2-SOLO	$2.50	$2.50
24	I.C. CH340C	U2	SOP-16_L10.0-W3.9-P1.27-LS6.0-BL	1	CH340C	WCH(Jiangsu Qin Heng)	LCSC	C84681	$0.80	$0.80
25	I.C. TPS63001DRCR	U3	VSON-10_L3.0-W3.0-P0.50-TL-EP_TPS63001DRCR	1	TPS63001DRCR	TI	LCSC	C2072508	$1.00	$1.00
26	I.C. AAP2154	U4	TSOT-23-5_L2.9-W1.6-P0.95-LS2.8-BL	1	AAP2154OIR1	TI	LCSC	C370749	$0.15	$0.15
27	I.C. NCS213RSQT2G	U5	SC-70-6_L2.2-W1.3-P0.65-LS2.1-BL	1	INA213AIDCKT	TI	LCSC	C129948	$0.40	$0.40
28	I.C. TS3431ILT	U6	SOT-23-3_L2.9-W1.6-P1.90-LS2.8-BR	1	TS3431BILT	STMicroelectronics	LCSC	C222248	$0.39	$0.39
29	USBA-SMD-MALE_4P	USB1	USB_A_MALE_ABBY	1	USB-07	SOFNG	LCSC	C183610	$0.30	$0.30
30	CONN, micro USB FM	USB2	MICRO-USB-SMD_5P-P0.65-H-F_C10418	1	micro USBFemale	Jing	LCSC	C10418	$0.07	$0.07
31	PCB, 4 layer			1			JLCPCB		$0.75	$0.75
32	ESD, BTR06D3-MS	DS1,DS2	ESD protection diode	2	BTR06D3-MS	MSKSEMI	LCSC	C2802291	$0.04	$0.08

	Grand Total $									$8.24